## Sheet1
Variable | Description | Value range | Value used
input | Digital elevation map, in this study a DSM-DTM raster map is used. | - | %municipality%_dsm_dtm_1m_utm32.tif
output | output raster map | - | %municipality%_viewshed_exposure_1m_utm32.tif
source | Exposure source, in this study a tree crown raster map is used (1 = crown coverage, NA = no crown coverage) | - | %municipality%_tree_crown_mask_1m_utm32.tif
c | Consider the curvature of the earth (current ellipsoid) | Yes, No | No
observer_elevation | Observer elevation above the ground | >= 0.0 | 1.5m
range | Maximum viewshed radius | >= 0.0 | 100m
function | Viewshed parametrisation function | None, Binary, Distance decay, Visual magnitude, Solid angle | Distance decay
sample_density | Density of sampling points | 0.0 – 100.0 | 25
seed | Random seed | >= 0 | random
r | Consider the effect of atmospheric refraction in viewshed modelling | Yes, No | No
refraction_coeff | Refraction coefficient | 0.0 – 1.0 | 0.14286
memory | Amount of memory to use in MB | >= 1MB | 200000
nprocs | Number of cores to parallelise r.viewshed.exposure | >= 1 | 40