## r.visual.exposure
Variable | Description | Value range | Value used
input | Digital elevation map, in this study a DSM-DTM raster map is used. |  | %municipality%_dsmdtm_1m_utmxx.tif
output | Viewshed exposure output raster map |  | %municipality%_viewshed_exposure_1m_utmxx.tif
source | Exposure source, in this study a tree crown raster map is used (1 = crown coverage, NA = no crown coverage) |  | %municipality%_tree_crown_mask_1m_utmxx.tif
range | Maximum viewshed radius | >= 0.0 | 100m
function | Viewshed parametrisation function | None, Binary, Distance decay, Visual magnitude, Solid angle | Distance decay
sample_density | Density of sampling points | 0.0 – 100.0 | 25
seed | Random seed | >= 0 | 1
memory | Amount of memory to use in MB | >= 1MB | 200000
nprocs | Number of cores to parallelise r.viewshed.exposure | >= 1 | 40
example command | r.viewshed.exposure.py input=dsmdtm_1m_utm32_flt@oslo output=visual_exposure_1m_utm32 source=treecrown_1m_utm32_int@oslo range=100 function=Distance_decay sample_density=25 seed=1 memory=200000 nprocs=40